## manish-1
All Units are in meters
| Load from Column | [6 empty] | Load from area for following column no | [7 empty] | Load from brick wall (20KN/M3) |  |  |  | Total load for each column
| Sr. No. | length | width | height (from foundation) | Area | Areax25KN/M4 |  | Sr. No. | Area |  |  | Slab load ( 25KN/M3) | Finish floor load (1.0KN/M3) | water proofingload (2.0 KN/M3) | Live load ( 4KN/M3) | lenth of wall | Thickness | height (m) | areaX 20KN/M3 |  | with 10% extra
[9 empty] | length | width | Area
Corner | 1 | 0.2286 | 0.2286 | 6.71 | 0.35065 | 8.7663 |  | 1 | 2.0725 | 1.042 | 2.1595 | 53.9886 | 2.1595 | 4.3191 | 8.6382 | 3.1145 | 0.23 | 3.3528 | 48.0346 | 125.9063 | 138.4969
| 2 | 0.2286 | 0.2286 | 6.71 | 0.35065 | 8.7663 |  | 2 | 2.0725 | 2.807 | 5.8175 | 145.4377 | 5.8175 | 11.635 | 23.27 | 4.8795 | 0.23 | 3.3528 | 75.2559 | 270.1825 | 297.2007
| 3 | 0.2286 | 0.2286 | 6.71 | 0.35065 | 8.7663 |  | 3 | 2.0725 | 3.53 | 7.3159 | 182.8981 | 7.3159 | 14.6318 | 29.2637 | 5.6025 | 0.23 | 3.3528 | 86.4067 | 329.2826 | 362.2108
Corner | 4 | 0.2286 | 0.2286 | 6.71 | 0.35065 | 8.7663 |  | 4 | 2.0725 | 1.765 | 5.8175 | 145.4377 | 5.8175 | 11.635 | 23.27 | 3.8375 | 0.23 | 3.3528 | 59.1853 | 254.1118 | 279.523
| 5 | 0.2286 | 0.2286 | 6.71 | 0.35065 | 8.7663 |  | 5 | 4.145 | 1.765 | 7.3159 | 182.8981 | 7.3159 | 14.6318 | 29.2637 | 5.187 | 0.23 | 3.3528 | 79.9985 | 322.8744 | 355.1618
| 6 | 0.2286 | 0.2286 | 6.71 | 0.35065 | 8.7663 |  | 6 | 3.53 | 2.807 | 5.8175 | 145.4377 | 5.8175 | 11.635 | 23.27 | 4.8795 | 0.23 | 3.3528 | 75.2559 | 270.1825 | 297.2007
| 7 | 0.2286 | 0.2286 | 6.71 | 0.35065 | 8.7663 |  | 7 | 3.7185 | 3.53 | 13.1263 | 328.1576 | 13.1263 | 26.2526 | 52.5052 | 2.5725 | 0.23 | 3.3528 | 39.6754 | 468.4834 | 515.3317
| 8 | 0.2286 | 0.2286 | 6.71 | 0.35065 | 8.7663 |  | 8 | 3.7185 | 1.765 | 5.8175 | 145.4377 | 5.8175 | 11.635 | 23.27 | 5.4835 | 0.23 | 3.3528 | 84.5714 | 279.4979 | 307.4477
| 9 | 0.2286 | 0.2286 | 6.71 | 0.35065 | 8.7663 |  | 9 | 3.7185 | 2.807 | 10.4378 | 260.9457 | 10.4378 | 20.8757 | 41.7513 | 4.5875 | 0.23 | 3.3528 | 70.7525 | 413.5293 | 454.8822
| 10 | 0.2286 | 0.2286 | 6.71 | 0.35065 | 8.7663 |  | 10 | 3.7185 | 1.765 | 5.8175 | 145.4377 | 5.8175 | 11.635 | 23.27 | 5.4835 | 0.23 | 3.3528 | 84.5714 | 279.4979 | 307.4477
| 11 | 0.2286 | 0.2286 | 6.71 | 0.35065 | 8.7663 |  | 11 | 3.7185 | 1.765 | 6.5632 | 164.0788 | 6.5632 | 13.1263 | 26.2526 | 5.4835 | 0.23 | 3.3528 | 84.5714 | 303.3585 | 333.6944
| 12 | 0.2286 | 0.2286 | 6.71 | 0.35065 | 8.7663 |  | 12 | 3.7185 | 2.807 | 5.8175 | 145.4377 | 5.8175 | 11.635 | 23.27 | 5.4835 | 0.23 | 3.3528 | 84.5714 | 279.4979 | 307.4477
| 13 | 0.2286 | 0.2286 | 6.71 | 0.35065 | 8.7663 |  | 13 | 3.7796 | 1.765 | 6.671 | 166.7748 | 6.671 | 13.342 | 26.684 | 5.5446 | 0.23 | 3.3528 | 85.5137 | 307.7518 | 338.527
| 14 | 0.2286 | 0.2286 | 6.71 | 0.35065 | 8.7663 |  | 14 | 4.2061 | 2.805 | 5.8175 | 145.4377 | 5.8175 | 11.635 | 23.27 | 4.8795 | 0.23 | 3.3528 | 75.2559 | 270.1825 | 297.2007
Corner | 15 | 0.2286 | 0.2286 | 6.71 | 0.35065 | 8.7663 |  | 15 | 2.1336 | 1.765 | 3.7658 | 94.1451 | 3.7658 | 7.5316 | 15.0632 | 5.8986 | 0.23 | 3.3528 | 90.9734 | 220.2454 | 242.2699
| 16 | 0.2286 | 0.2286 | 6.71 | 0.35065 | 8.7663 |  | 16 | 2.1336 | 2.821 | 5.8175 | 145.4377 | 5.8175 | 11.635 | 23.27 | 2.807 | 0.23 | 3.3528 | 43.292 | 238.2185 | 262.0404
| 17 | 0.2286 | 0.2286 | 6.71 | 0.35065 | 8.7663 |  | 17 | 3.7796 | 2.805 | 10.6018 | 265.0444 | 10.6018 | 21.2036 | 42.4071 | 2.1336 | 0.23 | 3.3528 | 32.9063 | 380.9294 | 419.0224
| 18 | 0.2286 | 0.2286 | 6.71 | 0.35065 | 8.7663 |  | 18 | 4.2061 | 1.765 | 5.8175 | 145.4377 | 5.8175 | 11.635 | 23.27 | 5.9711 | 0.23 | 3.3528 | 92.0916 | 287.0181 | 315.7199
| 19 | 0.2286 | 0.2286 | 6.71 | 0.35065 | 8.7663 |  | 19 | 2.1336 | 3.1685 | 6.7603 | 169.0078 | 6.7603 | 13.5206 | 27.0412 | 2.9 | 0.23 | 3.3528 | 44.7264 | 269.8226 | 296.8049
Corner | 20 | 0.2286 | 0.2286 | 6.71 | 0.35065 | 8.7663 |  | 20 | 1.4037 | 2.1336 | 5.8175 | 145.4377 | 5.8175 | 11.635 | 23.27 | 3.5336 | 0.23 | 3.3528 | 54.4983 | 249.4248 | 274.3673
Load from brick wall for following column no

## IS_Table
VALUES OF DESIGN CONSTANTS | [7 empty] | Permissible Bond stress Table tbd in concrete (IS : 456-2000)
Grade of concrete |  | M-15 | M-20 | M-25 | M-30 | M-35 | M-40 | Grade of concrete | M-10 | M-15 | M-20 | M-25 | M-30 | M-35 | M-40 | M-45 | M-50
Modular Ratio |  | 18.67 | 13.33 | 10.98 | 9.33 | 8.11 | 7.18 | tbd (N / mm2) | -- | 0.6 | 0.8 | 0.9 | 1 | 1.1 | 1.2 | 1.3 | 1.4
scbc N/mm2 |  | 5 | 7 | 8.5 | 10 | 11.5 | 13
m scbc |  | 93.33 | 93.33 | 93.33 | 93.33 | 93.33 | 93.33
(a) sst = 140 N/mm2 (Fe 250) | kc | 0.4 | 0.4 | 0.4 | 0.4 | 0.4 | 0.4 | Development Length in tension | bar: M-10 to M-45
| jc | 0.867 | 0.867 | 0.867 | 0.867 | 0.867 | 0.867 | bar: M-10 to M-45
| Rc | 0.867 | 1.214 | 1.474 | 1.734 | 1.994 | 2.254 | Grade of concrete | M-10: Plain M.S. Bars; M-30: H.Y.S.D. Bars
| Pc (%) | 0.714 | 1 | 1.214 | 1.429 | 1.643 | 1.857 |  | M-10: tbd (N / mm2); M-20: kd = Ld F; M-30: tbd (N / mm2); M-40: kd = Ld F
(b) sst = 190 N/mm2 | kc | 0.329 | 0.329 | 0.329 | 0.329 | 0.329 | 0.329 | M 15 | M-10: 0.6; M-20: 58; M-30: 0.96; M-40: 60
| jc | 0.89 | 0.89 | 0.89 | 0.89 | 0.89 | 0.89 | M 20 | M-10: 0.8; M-20: 44; M-30: 1.28; M-40: 45
| Rc | 0.732 | 1.025 | 1.244 | 1.464 | 1.684 | 1.903 | M 25 | M-10: 0.9; M-20: 39; M-30: 1.44; M-40: 40
| Pc (%) | 0.433 | 0.606 | 0.736 | 0.866 | 0.997 | 1.127 | M 30 | M-10: 1; M-20: 35; M-30: 1.6; M-40: 36
(c ) sst = 230 N/mm2 (Fe 415) | kc | 0.289 | 0.289 | 0.289 | 0.289 | 0.289 | 0.289 | M 35 | M-10: 1.1; M-20: 32; M-30: 1.76; M-40: 33
| jc | 0.904 | 0.904 | 0.904 | 0.904 | 0.904 | 0.904 | M 40 | M-10: 1.2; M-20: 29; M-30: 1.92; M-40: 30; M-50: Modification factore | 2
| Rc | 0.653 | 0.914 | 1.11 | 1.306 | 1.502 | 1.698 | M 45 | M-10: 1.3; M-20: 27; M-30: 2.08; M-40: 28
| Pc (%) | 0.314 | 0.44 | 0.534 | 0.628 | 0.722 | 0.816 | M 50 | M-10: 1.4; M-20: 25; M-30: 2.24; M-40: 26 | 1.4
(d) sst = 275 N/mm2 (Fe 500) | kc | 0.253 | 0.253 | 0.253 | 0.253 | 0.253 | 0.253
| jc | 0.916 | 0.916 | 0.916 | 0.914 | 0.916 | 0.916 | [10 empty] | 1.2
| Rc | 0.579 | 0.811 | 0.985 | 1.159 | 1.332 | 1.506
| Pc (%) | 0.23 | 0.322 | 0.391 | 0.46 | 0.53 | 0.599 | [10 empty] | 0.8
Permissible shear stress Table tv in concrete (IS : 456-2000) | [17 empty] | 0.4
100As |  | Permissible shear stress in concrete tv N/mm2 | [5 empty] | Permissible stress in concrete (IS : 456-2000) | bar: M-10 to M-45
bd |  | M-15 | M-20 | M-25 | M-30 | M-35 | M-40 | Grade of concrete | Permission stress in compression (N/mm2) |  |  |  | Permissible stress in bond (Average) for plain bars in tention (N/mm2)
< 0.15 |  | 0.18 | 0.18 | 0.19 | 0.2 | 0.2 | 0.2 |  | Bending acbc |  | Direct (acc) | [6 empty] | 0 | 0.4 | 0.8 | 1.2 | 1.6 | 2 | 2.4 | 2.8
0.25 |  | 0.22 | 0.22 | 0.23 | 0.23 | 0.23 | 0.23 |  | (N/mm2) | Kg/m2 | (N/mm2) | Kg/m2 | (N/mm2) |  | in kg/m2 |  |  |  | Percentage of tension reinforcement
0.5 |  | 0.29 | 0.3 | 0.31 | 0.31 | 0.31 | 0.32 | M 10 | 3 | 300 | 2.5 | 250 | -- |  | --
0.75 |  | 0.34 | 0.35 | 0.36 | 0.37 | 0.37 | 0.38 | M 15 | 5 | 500 | 4 | 400 | 0.6 |  | 60
1 |  | 0.37 | 0.39 | 0.4 | 0.41 | 0.42 | 0.42 | M 20 | 7 | 700 | 5 | 500 | 0.8 |  | 80
1.25 |  | 0.4 | 0.42 | 0.44 | 0.45 | 0.45 | 0.46 | M 25 | 8.5 | 850 | 6 | 600 | 0.9 |  | 90
1.5 |  | 0.42 | 0.45 | 0.46 | 0.48 | 0.49 | 0.49 | M 30 | 10 | 1000 | 8 | 800 | 1 |  | 100
1.75 |  | 0.44 | 0.47 | 0.49 | 0.5 | 0.52 | 0.52 | M 35 | 11.5 | 1150 | 9 | 900 | 1.1 |  | 110
2 |  | 0.44 | 0.49 | 0.51 | 0.53 | 0.54 | 0.55 | M 40 | 13 | 1300 | 10 | 1000 | 1.2 |  | 120
2.25 |  | 0.44 | 0.51 | 0.53 | 0.55 | 0.56 | 0.57 | M 45 | 14.5 | 1450 | 11 | 1100 | 1.3 |  | 130
2.5 |  | 0.44 | 0.51 | 0.55 | 0.57 | 0.58 | 0.6 | M 50 | 16 | 1600 | 12 | 1200 | 1.4 |  | 140
2.75 |  | 0.44 | 0.51 | 0.56 | 0.58 | 0.6 | 0.62
3.00 and above |  | 0.44 | 0.51 | 0.57 | 0.6 | 0.62 | 0.63
Maximum shear stress tc.max in concrete (IS : 456-2000)
Grade of concrete |  | M-15 | M-20 | M-25 | M-30 | M-35 | M-40
tc.max |  | 1.6 | 1.8 | 1.9 | 2.2 | 2.3 | 2.5
Shear stress tc |  | M-15: Reiforcement %
100As | M-20 | M-15: M-20; M-20: 100As
bd | bar: M-15 to M-20
0.15 | 0.18 | M-15: 0.18; M-20: 0.15
0.16 | 0.18 | M-15: 0.19; M-20: 0.18
0.17 | 0.18 | M-15: 0.2; M-20: 0.21
0.18 | 0.19 | M-15: 0.21; M-20: 0.24
0.19 | 0.19 | M-15: 0.22; M-20: 0.27
0.2 | 0.19 | M-15: 0.23; M-20: 0.3
0.21 | 0.2 | M-15: 0.24; M-20: 0.32
0.22 | 0.2 | M-15: 0.25; M-20: 0.35
0.23 | 0.2 | M-15: 0.26; M-20: 0.38
0.24 | 0.21 | M-15: 0.27; M-20: 0.41
0.25 | 0.21 | M-15: 0.28; M-20: 0.44
0.26 | 0.21 | M-15: 0.29; M-20: 0.47
0.27 | 0.22 | M-15: 0.3; M-20: 0.5
0.28 | 0.22 | M-15: 0.31; M-20: 0.55
0.29 | 0.22 | M-15: 0.32; M-20: 0.6
0.3 | 0.23 | M-15: 0.33; M-20: 0.65
0.31 | 0.23 | M-15: 0.34; M-20: 0.7
0.32 | 0.24 | M-15: 0.35; M-20: 0.75
0.33 | 0.24 | M-15: 0.36; M-20: 0.82
0.34 | 0.24 | M-15: 0.37; M-20: 0.88
0.35 | 0.25 | M-15: 0.38; M-20: 0.94
0.36 | 0.25 | M-15: 0.39; M-20: 1
0.37 | 0.25 | M-15: 0.4; M-20: 1.08
0.38 | 0.26 | M-15: 0.41; M-20: 1.16
0.39 | 0.26 | M-15: 0.42; M-20: 1.25
0.4 | 0.26 | M-15: 0.43; M-20: 1.33
0.41 | 0.27 | M-15: 0.44; M-20: 1.41
0.42 | 0.27 | M-15: 0.45; M-20: 1.5
0.43 | 0.27 | M-15: 0.46; M-20: 1.63
0.44 | 0.28 | M-15: 0.46; M-20: 1.64
0.45 | 0.28 | M-15: 0.47; M-20: 1.75
0.46 | 0.28 | M-15: 0.48; M-20: 1.88
0.47 | 0.29 | M-15: 0.49; M-20: 2
0.48 | 0.29 | M-15: 0.5; M-20: 2.13
0.49 | 0.29 | M-15: 0.51; M-20: 2.25
0.5 | 0.3
0.51 | 0.3
0.52 | 0.3
0.53 | 0.3
0.54 | 0.3
0.55 | 0.31
0.56 | 0.31
0.57 | 0.31
0.58 | 0.31
0.59 | 0.31
0.6 | 0.32
0.61 | 0.32
0.62 | 0.32
0.63 | 0.32
0.64 | 0.32
0.65 | 0.33
0.66 | 0.33
0.67 | 0.33
0.68 | 0.33
0.69 | 0.33
0.7 | 0.34
0.71 | 0.34
0.72 | 0.34
0.73 | 0.34
0.74 | 0.34
0.75 | 0.35
0.76 | 0.35
0.77 | 0.35
0.78 | 0.35
0.79 | 0.35
0.8 | 0.35
0.81 | 0.35
0.82 | 0.36
0.83 | 0.36
0.84 | 0.36
0.85 | 0.36
0.86 | 0.36
0.87 | 0.36
0.88 | 0.37
0.89 | 0.37
0.9 | 0.37
0.91 | 0.37
0.92 | 0.37
0.93 | 0.37
0.94 | 0.38
0.95 | 0.38
0.96 | 0.38
0.97 | 0.38
0.98 | 0.38
0.99 | 0.38
1 | 0.39
1.01 | 0.39
1.02 | 0.39
1.03 | 0.39
1.04 | 0.39
1.05 | 0.39
1.06 | 0.39
1.07 | 0.39
1.08 | 0.4
1.09 | 0.4
1.1 | 0.4
1.11 | 0.4
1.12 | 0.4
1.13 | 0.4
1.14 | 0.4
1.15 | 0.4
1.16 | 0.41
1.17 | 0.41
1.18 | 0.41
1.19 | 0.41
1.2 | 0.41
1.21 | 0.41
1.22 | 0.41
1.23 | 0.41
1.24 | 0.41
1.25 | 0.42
1.26 | 0.42
1.27 | 0.42
1.28 | 0.42
1.29 | 0.42
1.3 | 0.42
1.31 | 0.42
1.32 | 0.42
1.33 | 0.43
1.34 | 0.43
1.35 | 0.43
1.36 | 0.43
1.37 | 0.43
1.38 | 0.43
1.39 | 0.43
1.4 | 0.43
1.41 | 0.44
1.42 | 0.44
1.43 | 0.44
1.44 | 0.44
1.45 | 0.44
1.46 | 0.44
1.47 | 0.44
1.48 | 0.44
1.49 | 0.44
1.5 | 0.45
1.51 | 0.45
1.52 | 0.45
1.53 | 0.45
1.54 | 0.45
1.55 | 0.45
1.56 | 0.45
1.57 | 0.45
1.58 | 0.45
1.59 | 0.45
1.6 | 0.45
1.61 | 0.45
1.62 | 0.45
1.63 | 0.46
1.64 | 0.46
1.65 | 0.46
1.66 | 0.46
1.67 | 0.46
1.68 | 0.46
1.69 | 0.46
1.7 | 0.46
1.71 | 0.46
1.72 | 0.46
1.73 | 0.46
1.74 | 0.46
1.75 | 0.47
1.76 | 0.47
1.77 | 0.47
1.78 | 0.47
1.79 | 0.47
1.8 | 0.47
1.81 | 0.47
1.82 | 0.47
1.83 | 0.47
1.84 | 0.47
1.85 | 0.47
1.86 | 0.47
1.87 | 0.47
1.88 | 0.48
1.89 | 0.48
1.9 | 0.48
1.91 | 0.48
1.92 | 0.48
1.93 | 0.48
1.94 | 0.48
1.95 | 0.48
1.96 | 0.48
1.97 | 0.48
1.98 | 0.48
1.99 | 0.48
2 | 0.49
2.01 | 0.49
2.02 | 0.49
2.03 | 0.49
2.04 | 0.49
2.05 | 0.49
2.06 | 0.49
2.07 | 0.49
2.08 | 0.49
2.09 | 0.49
2.1 | 0.49
2.11 | 0.49
2.12 | 0.49
2.13 | 0.5
2.14 | 0.5
2.15 | 0.5
2.16 | 0.5
2.17 | 0.5
2.18 | 0.5
2.19 | 0.5
2.2 | 0.5
2.21 | 0.5
2.22 | 0.5
2.23 | 0.5
2.24 | 0.5
2.25 | 0.51
2.26 | 0.51
2.27 | 0.51
2.28 | 0.51
2.29 | 0.51
2.3 | 0.51
2.31 | 0.51
2.32 | 0.51
2.33 | 0.51
2.34 | 0.51
2.35 | 0.51
2.36 | 0.51
2.37 | 0.51
2.38 | 0.51
2.39 | 0.51
2.4 | 0.51
2.41 | 0.51
2.42 | 0.51
2.43 | 0.51
2.44 | 0.51
2.45 | 0.51
2.46 | 0.51
2.47 | 0.51
2.48 | 0.51
2.49 | 0.51
2.5 | 0.51
2.51 | 0.51
2.52 | 0.51
2.53 | 0.51
2.54 | 0.51
2.55 | 0.51
2.56 | 0.51
2.57 | 0.51
2.58 | 0.51
2.59 | 0.51
2.6 | 0.51
2.61 | 0.51
2.62 | 0.51
2.63 | 0.51
2.64 | 0.51
2.65 | 0.51
2.66 | 0.51
2.67 | 0.51
2.68 | 0.51
2.69 | 0.51
2.7 | 0.51
2.71 | 0.51
2.72 | 0.51
2.73 | 0.51
2.74 | 0.51
2.75 | 0.51
2.76 | 0.51
2.7699 | 0.51
2.7799 | 0.51
2.7898 | 0.51
2.7998 | 0.51
2.8097 | 0.51
2.8197 | 0.51
2.8296 | 0.51
2.8396 | 0.51
2.8495 | 0.51
2.8595 | 0.51
2.8694 | 0.51
2.8794 | 0.51
2.8893 | 0.51
2.8993 | 0.51
2.9092 | 0.51
2.9192 | 0.51
2.9291 | 0.51
2.9391 | 0.51
2.949 | 0.51
2.959 | 0.51
2.9689 | 0.51
2.9789 | 0.51
2.9888 | 0.51
2.9988 | 0.51
3.0087 | 0.51
3.0187 | 0.51
3.0286 | 0.51
3.0386 | 0.51
3.0485 | 0.51
3.0585 | 0.51
3.0684 | 0.51
3.0784 | 0.51
3.0883 | 0.51
3.0983 | 0.51
3.1082 | 0.51
3.1182 | 0.51
3.1281 | 0.51
3.1381 | 0.51
3.148 | 0.51