## Plumbing & Sanitary Abs
ABSTRACT - PLUMBING & SANITARY WORKS:
SL.NO | DESCRIPTION OF WORK | AMOUNT (Rs)
I | "A" - INTERNAL & EXTERNAL WATER SUPPLY
II | "B" - VALVES & SPECIALS
III | "C" - SOIL AND WASTE PIPES INTERNAL & EXTERNAL WORK.
IV | "D" - SEWAGE PIPES LINE EXTERNAL WORK
V | "E" - RAIN WATER PIPE RAIN WATER HARVESTING WORK
VI | "F" - FITTINGS
TOTAL

## Plumbing & Sanitary
PLUMBING & SANITARY WORKS:
SL.NO | DESCRIPTION | QTY | UNIT | RATE | AMOUNT (Rs)
I | "A" - INTERNAL & EXTERNAL WATER SUPPLY
1 | Supply and laying flow guard CPVC (SDR-11) pipe for hot & cold water pipe line including all specials, Installing pipes to perfect level, alignment including laid pipe chasing in wall or masonry to concealed the pipes, marking holes, restoring the damaged portions to original condition, all fittings with solvent cement joints with hydraulic test to a pressure of 15KG/CM.sq etc., complete.
a | 20mm dia (Cold &Hot water supply) |  | Rm
2 | Supplying and laying Astral Aquarius brand lead free SCH-40 pipes & fittings (ASTMD 1785 & 2466) with including all Special, tee, brass tee, brass FPT, coupling, cap, union, male adaptor (MBSPXSOC), male adaptor (SOCXFBSP), elbow, ball valve threaded & socketed, coupler, bush and flanges, wherever pipes are laid below ground level or concealed in wall or floors. pipe portions when laid in trench, marking earth excavation to required length, width, depth up to 450mm to 600mm below ground level in all kinds of soil other than rock requiring blasting, cutting pipes to required lengths, making solvent weld joints, fixing to pipes specials, installing pipes to a perfect level, alignment, including chasing in masonry to conceal the pipes, making holes, restoring the damaged portions to their original condition, fixing the exposed pipe work with duct area use "U" clamps celing area use hanger and support and fixed to M.S.Brackets conducting hydraulic test to a pressure of 15KG/CM.sq testing and commissioning etc., complete.
a | 20mm dia (3/4") |  | Rm
b | 25mm dia (1") |  | Rm
c | 40mm dia (1 1/2") |  | Rm
d | 50mm dia (2") |  | Rm
TOTAL "A" - INTERNAL & EXTERNAL WATER SUPPLY CARRIED OVER TO SUMMARY
II | "B" - VALVES & SPECIALS
1 | Supplying and fixing Leader / Horizon ball valve PN-20 regular joining ends of pipe using joining material etc., complete.
a | 20mm dia ball valve |  | Each
b | 25mm dia ball valve |  | Each
c | 32mm dia ball valve |  | Each
d | 40mm dia ball valve |  | Each
2 | Supplying and fixing PN-16 automatic air release valve with testing and commissioning etc., complete.
a | 1/2" mm dia |  | Nos
3 | Supplying and fixing 40mm dia Capstan Make water meter including providing and fixing matching 40mm dia ball valve, including flanges locking arrangement all complete as per directions, suitable for 40mm dia pipe testing and commissioning etc., complete. |  | Nos
TOTAL "B" - VALVES & SPECIALS CARRIED OVER TO SUMMARY
III | "C" - SOIL AND WASTE PIPES INTERNAL & EXTERNAL WORK.
1 | Supplying and laying P.V.C Pipes of 6kg class of "Finolex / Trubore" Make and P.V.C. Pipe specials of 'Finolex' make cutting to required length, fixing pipe specials along with P.V.C. Pipe, Making ring seal couplers to join the pipe and pipe specials 110mm dia, using solvent cement solution to pipes of 75mm dia to 40mm dia, laying the pipes to a gradient for works below floor level, fixing the pipe and pipe specials in vertical locations using pipe clamps connecting to brackets, making holes in masonry, cutting grooves to conceal the pipes, restoring damaged portion to their original condition using encasing the pipe for cement concrete 1:3:6 etc., conducting water test for leak proof joints fixing & removing scaffolding for pipe work in all locations with earth work excavation and refilling pipe testing and commissioning etc., complete.
a | 140mm dia pipe (6kg/cm^2) |  | Rm
b | 110mm dia pipe (6kg/cm^2) |  | Rm
c | 75mm dia pipe (6kg/cm^2) |  | Rm
d | 50mm dia pipe (10kg/cm^2) |  | Rm
e | 40mm dia pipe (10kg/cm^2) |  | Rm
2 | Supplying and fixing PVC fabricated floor sump and floor traps dia 110mm to125mm and depth of 150mm to 300mm, Inlet 40mm to 90mm and outlet 75mm to 90mm dia Made of PVC, Make making holes, cutting the surfaces, laying cement concrete in 1:2:4 mix with 20mm stone jelly, restoring the damaged portions to their original condition, providing and fixing square shape "jali sanitroking deluxe" chilly grating at floor level, grating with frame etc., complete. |  | Nos
3 | Encasing PVC Soil and waste drain pipes within toilet & utility / wash area in PCC M100 (width = D+200 & Depth equal to sunken floor depth where D is outer dia of soil or waste pipe). |  | Rm
TOTAL "C" - SOIL AND WASTE PIPES INTERNAL & EXTERNAL WORK CARRIED OVER TO SUMMARY
IV | "D" - SEWAGE PIPES LINE EXTERNAL WORK
1 | Supplying and laying salt glazed stoneware gully trap having 150 x 100mm size at top with 100mm dia outlet, fixing in position to required level, making excavation, laying 150mm thick, wide cement concrete in 1:3:6 mix using 20mm size stone jelly in bed & surround, constructing masonry chamber with 300 x 300mm internal size, with 115mm thick brick masonry in C.M.1:4, Plastering inside with C.M.1:3 to 20mm thick to smooth finish, plaster outside with C.M.1:4 to 20mm thick for neat finish, providing and fixing 150x100mm size cast iron grating, providing and fixing precast R.C.C.cover preferable from precast cement product over chamber, refilling sides with excavated earth, spreading surplus etc., complete. |  | Nos
2 | Constructing Inspection chamber / manholes including laying 150mm thick cement concrete in mix 1:4:8 using 40mm size stone jelly, 230mm thick brick masonry in C.M. 1:5 Using stock bricks, plastering to inner surfaces with C.M. 1:3 for 20mm thick to a neat finish, plastering outer surface with C.M.1:4, 15mm thick, forming benching in C.C with 1:2:4 mix , channeling to smooth with C.M.1:3, 20mm thick, providing and fixing 263 x165 mm size PP rungs grouting in cement concrete of 1:2:4 mix into masonry etc., complete as per sizes mentioned below.
a | 600 x 600mm Internal size and upto 1200mm depth to invert level. |  | Nos
b | 750 x 600mm Internal size and upto 1500mm depth to invert level. |  | Nos
3 | Supplying and fixing precast concrete manhole cover with frame including fixing in position level etc., complete.
a | 600mm x 600mm (heavy duty) |  | Nos
b | 750 x 600mm (heavy duty) |  | Nos
4 | Supplying and fixing M.S. flat 8mm tk fabricated Brackets of approved design including all cuttings & welding, painting with 3 coats of anti-corrosive paint FRP coating etc., complete. (brackets using in ducts). |  | Nos
5 | Making of holes in RCC beams or Slab we required size to be drilling for routing Soil&waste pipe line including packing the borenaetly with 1:2:4 cement concrete etc complete. (Size of : 90mm dia to 200mmdia) |  | Nos
TOTAL "D" - SEWAGE PIPES LINE EXTERNAL WORK CARRIED OVER TO SUMMARY
V | "E" - RAIN WATER PIPE RAIN WATER HARVESTING WORK
1 | Supplying and laying P.V.C Pipes of 6kg class of "Finolex / Trubore" Make and P.V.C.Pipe specials of 'Finolex' make cutting to required length, fixing pipe specials along with P.V.C. Pipe IS 13592-1992, Making ring seal couplers to join the pipe and pipe specials (SWR) Rubber ring conforming IS 5382 110mm dia, using solvent cement solution to pipes of 75mm dia to 40mm dia, laying the pipes to a gradient for works below floor level, fixing the pipe and pipe specials in vertical locations using pipe clamps connecting to brackets, making holes in masonry, cutting grooves to conceal the pipes, restoring damaged portion to their original condition using encasing cement concrete 1:3:4 etc., conducting water test for leak proof joints fixing & removing scaffolding for pipe work in all locations with earth work excavation and refilling testing and commissioning etc., complete.
a | 110mm dia pipe (6kgs/cm^2) Rain water Drop pipes |  | Rm
b | 75mm dia pipe (6kgs/cm^2) Rain water Drop pipes |  | Rm
c | 110mm dia pipe (6kgs/cm^2) Rain water slotting pipes |  | Rm
2 | Construction of Masonry chambers 450 x 450mm and covering top with gully gratings (From precast concrete products). |  | Nos
TOTAL "E" - RAIN WATER PIPE RAIN WATER HARVESTING WORK CARRIED OVER TO SUMMARY
VI | "F" - FITTINGS
1 | Supplying and fixing of concealed wall mounted cascade model European type water closet suit with cistern and brass screws wooden plug, white cement etc., complete. |  | Nos
2 | Supplying and fixing rectangular wash basin of size 22" x 16" including 32mm CP brackets, CP Pillar Tap, CP waste coupling with wooden plugs, screws etc., of approved make fixing the wash basin below the granite slab as below counter wash basin including connecting the water line etc., complete. |  | Nos
3 | Supplying and fixing approved make CP two in one wall mixer with CP Bend, CP flanges etc., |  | Nos
4 | Providing and fixing porcelain Super Deluxe colour recessed type soap dish of approved make. |  | Nos
5 | Supplying and fixing cp angle valve with cp connection of approved make etc., complete. |  | Nos
6 | Supplying and fixing of cp Towel rod of approved make etc., complete. |  | Nos
7 | Providing and fixing Health faucet . |  | Nos
8 | Supplying and fixing of cp Paper holder of approved make etc., complete. |  | Nos
9 | Providing and fixing long body Bib cock of approved make. |  | Nos
10 | Supplying and fixing cp concealed Stop cock with flange jointing with teflon tape etc. |  | Nos
TOTAL "F"- FITTINGS CARRIED OVER TO SUMMARY